## Overview
DataLog_ClutchEnsemble (generated for each simulation in "runSimulation_AJClutch.m")
Timecourse data for the clutch ensemble. Each row is a timepoint. Column headers output in "AllVariableNames.ClutchEnsemble".
DataLog_SingleLinkage (generated for each simulation in "runSimulation_AJClutch.m")
Timecourse data for a single linkage in the clutch (arbitrarily Linkage 1). Each row is a timepoint. Column headers output in "AllVariableNames.SingleLinkage".
DataLog_Transitions (generated for each simulation in "runSimulation_AJClutch.m")
Data for all linkage state transitions. Each row is a state transition. Column headers output in a state transition. Column headers output in "AllVariableNames.Transitions".
SummaryTable (generated by “PostProcess_AnalyzeTimescouse_AJFrictionClutch.m”)
A Summary Table for a set of simulations (parameter sweep) containing time-averaged statistics from timecourse data (e.g. average number of engaged linkages or average total force) as well as statistics on the linkage transitions (e.g. average engaged linkage lifetime).

## DataLog_ClutchEnsemble
Data Structure |  | DataLog_ClutchEnsemble
Description |  | Timecourse data for the clutch ensemble. Each row is a timepoint. Column headers output in "AllVariableNames.ClutchEnsemble".
Units |  | All times in [sec], forces in [pN], and extensions in [nm]
Col Index | Variable Name (Col Header) | Variable Description
1 | 't', | time
2 | 'numEngaged', | # engaged linkages (complete mechanical connection between external spring outside cell and actin inside cell)
3 | 'Actin_Speed', | speed of actin (loading the linkages); constant for friction clutch
4 | 'Total_Force', | total force on external spring (equal to force on linkages in series)
5 | 'sum_Link_Force', | total force across linkage ensemble (equal to force on external spring in series)
6 | 'mean_F_Bond_CadCad_overAllBonds', | mean force across all Cad:Cad bonds
7 | 'mean_F_Bond_aCatFactin_overAllBonds', | mean force across all aCat:Factin bonds
8 | 'mean_F_Bond_VclFactin_overAllBonds', | mean force across all Vcl:Factin bonds
9 | 'mean_F_Bond_VclaCat_overAllBonds', | mean force across all Vcl:aCat bonds
10 | 'sum_Bond_CadCad_Bound_overAllBonds', | # Cad:Cad in bound state (1) across all linkages
11 | 'sum_Bond_aCatFactin_WeakBound_overAllBonds', | # aCat:Factin in weak bound state (1) across all linkages
12 | 'sum_Bond_aCatFactin_StrongBound_overAllBonds', | # aCat:Factin in strong bound state (2) across all linkages
13 | 'sum_Bond_VclFactin_WeakBound_overAllBonds', | # Vcl:Factin in weak bound state (1) across all linkages
14 | 'sum_Bond_VclFactin_StrongBound_overAllBonds', | # Vcl:Factin in strong bound state (2) across all linkages
15 | 'sum_Bond_VclaCat_Bound_overAllBonds', | # Vcl:aCat in bound state (1) across all linkages

## DataLog_SingleLinkage
Data Structure |  | DataLog_SingleLinkage
Description |  | Timecourse data for a single linkage in the clutch (arbitrarily Linkage 1). Each row is a timepoint. Column headers output in "AllVariableNames.SingleLinkage".
Units |  | All times in [sec], forces in [pN], and extensions in [nm]
Col Index | Variable Name (Col Header) | Variable Description
1 | 't', | time
2 | 'Force', | force on linkage
3 | 'Extension', | linkage extension
4 | 'Engaged', | engaged status of linkage (0=disengaged, 1=engaged)
5 | 'Bond_CadCad', | status of Cad:Cad bond (0=unbound, 1=bound)
6 | 'Bond_aCatFactin', | status of aCat:Factin bond (0=unbound, 1=bound weak, 2=bound strong)
7 | 'Bond_VclFactin', | status of Vcl:Factin bond (0=unbound, 1=bound weak, 2=bound strong)
8 | 'Bond_VclaCat', | status of Vcl:aCat bond (0=unbound, 1=bound)
9 | 'F_Bond_CadCad', | force across Cad:Cad bond
10 | 'F_Bond_aCatFactin', | force across aCat:Factin bond
11 | 'F_Bond_VclFactin', | force across Vcl:Factin bond
12 | 'F_Bond_VclaCat', | force across Vcl:aCat bond

## DataLog_Transitions
Data Structure |  | DataLog_Transitions
Description |  | Data for all linkage state transitions. Each row is a state transition. Column headers output in a state transition. Column headers output in "AllVariableNames.Transitions", which is defined below.
Units |  | All times in [sec], forces in [pN], and extensions in [nm]
Col Index | Variable Name (Col Header) | Variable Description
1 | 't', | time
2 | 'idLinkage', | ID specifying which linkage undergoes state transition
3 | 'idStateVariable', | ID specifying which state variable undergoes state transition (Bond_IntgFN = 1, Bond_TalFactin = 2, Bond_VclFactin = 3, Bond_VclTal = 4)
4 | 'StateValueFrom', | Value of state variable before transition (0=unbound/1=bound for single-bound-state-bonds, 0=unbound/1=weak_bound/2=strong_bound for two-bound-state bonds)
5 | 'StateValueTo', | Value of state variable after transition (0=unbound/1=bound for single-bound-state-bonds, 0=unbound/1=weak_bound/2=strong_bound for two-bound-state bonds)
6 | 'RateConstant', | Value of rate constant [1/s] for transition (depends on kinetic model and force)
7 | 'RateConstantForce', | force across bond/domain used to compute rate constant
8 | 'EngagedBeforeTransition', | Engaged status of linkage before transition (0=disengaged, 1=engaged)
9 | 'EngagedAfterTransition', | Engaged status of linkage after transition (0=disengaged, 1=engaged)
10 | 'LinkageEngagedLifetime' | Cumalitive lifetime since last transition to become engaged (used to compute engagement lifetime using engaged-->disengaged transitions)

## SummaryTable
Data Structure | SummaryTable
Description | A Summary Table can be generated for a set of simulations (parameter sweep) using “PostProcess_AnalyzeTimescouse_AJFrictionClutch.m”, which analyzes simulation outputs to generate time-averaged statistics from timecourse data (e.g. average number of engaged linkages or average total force) as well as statistics on the linkage transitions (e.g. average engaged linkage lifetime).
Units | All times in [sec], forces in [pN], and extensions in [nm]
Summary Table Column | Definition | Notes
simID | [Param Sweep Identifier] Simulation ID.
baseSimID | [Param Sweep Identifier] ID for set of base parameter being swept, e.g. V0. Defined in script for parameter sweep.
linkConfigSweepID | [Param Sweep Identifier] ID for linkage configuration being swept. Defined in script for parameter sweep.
numTotalLinkages | [Input Parameter] Total # Linkages. Defined in "runSimulation_AJClutch.m".
fractionLinkageType1 | [Input Parameter] Fraction of Linkages that are Type 1. Defined in "runSimulation_AJClutch.m". | Linkage Type 1 = Non-reinforced, i.e. aCat:Factin is only bond at Factin interface --> Cad:Cad-aCat:Factin
fractionLinkageType2 | [Input Parameter] Fraction of Linkages that are Type 2. Defined in "runSimulation_AJClutch.m". | Linkage Type 2 = Vinculin Only, i.e. Vcl:Factin is only bond at Factin interface --> Cad:Cad-aCat:Vcl:Factin
fractionLinkageType3 | [Input Parameter] Fraction of Linkages that are Type 3. Defined in "runSimulation_AJClutch.m". | Linkage Type 3 = Reinforced, i.e. both aCat:Factin and Vcl:Factin bonds at Factin interface -->Cad:Cad-aCat:(Factin AND Vcl:Factin)
V0 | [Input Parameter] Speed, V0. Defined in "runSimulation_AJClutch.m". | [nm/s]. The relative speed between the cell (actin cytoskeleton) and the external surface (adjacent cell for AJ and substrate for FA)
springConstExternal | [Input Parameter] External Spring Constant, Kext. Defined in "runSimulation_AJClutch.m". | [pN/nm]. Represents the stiffness of the external surface. For FA model, this is the substrate. For AJ model, this is the adjacent cell.
springConstLinkage | [Input Parameter] Linkage Spring Constant, Klink. Defined in "runSimulation_AJClutch.m". | [pN/nm]. Represents the stiffness of a single linkage.
mean_numEngaged | [Summary Statistic of Timecourse Data] Mean # engaged linkages.
mean_fractionEngaged | [Summary Statistic of Timecourse Data] Mean fraction of linkages engaged.
mean_totalForce | [Summary Statistic of Timecourse Data] Mean total force.
EnsembleVinculinTension | [Summary Statistic of Timecourse Data] Ensemble vinculin tension.
mean_LinkageEngagedLifetime | [Summary Statistic of Timecourse Data] Mean linkage engagement lifetime